## 1 Performance Form - LTSA
Appendix 3 - Developer Provided Information
TABLE 1 - Performance Form (WITH LTSA)
NOTE TO BIDDERS: INPUT FIELDS DENOTED IN ORANGE SHALL BE COMPLETED BY BIDDER
| Address |  |  |  |  | Rev.0 dated 12 Nov 2024
Location
POI
Ref. | Guaranteed System Performance at POI at Substantial Completion
1 | Parameter | Value | Unit | Notes
2 | Guaranteed Charge Power |  | MW (AC) | at POI
3 | Guaranteed Discharge Power |  | MW (AC) | at POI
4 | Duration | 4 | Hours | at POI
5 | Guaranteed Energy Capacity |  | MWh (AC) | at POI
6 | Guaranteed Round-Trip Efficiency, excluding auxiliary loads |  | % | At POI. Owner prefers value meeting or exceeding 85%.
7 | Guaranteed Response Time |  | Seconds | At POI. Owner prefers value meeting or exceeding 3 sec.
8
9 | Guaranteed Performance Over Equipment Life - At Battery Unit Output Terminals
10 | Bidder to complete values subject to proposed performance guarantees
11 | Year | SOH (%) | Round Trip Efficiency % (excluding aux consumption) | Notes
12 | 0 |  |  | Owner prefers annual SOH and RTE guarantees over 20 years
13 | 1
14 | 2
15 | 3
16 | 4
17 | 5
18 | 6
19 | 7
20 | 8
21 | 9
22 | 10
23 | 11
24 | 12
25 | 13
26 | 14
27 | 15
28 | 16
29 | 17
30 | 18
31 | 19
32 | 20
33
34 | Guaranteed Performance at [Point of Measurement pertinent to LTSA (e.g., inverter AC output, MVT output, etc.)]
35 | Bidder to complete values subject to proposed performance guarantees (for informational purposes only)
36 | Year | Power MW (AC) | Capacity MWh (AC) | Round Trip Efficiency % including aux loads | State of Health % | Maximum Auxiliary Consumption per Day MWh (AC) | Notes
37 | 0
38 | 1
39 | 2
40 | 3
41 | 4
42 | 5
43 | 6
44 | 7
45 | 8
46 | 9
47 | 10
48 | 11
49 | 12
50 | 13
51 | 14
52 | 15
53 | 16
54 | 17
55 | 18
56 | 19
57 | 20

## 2 Performance Form - No LTSA
Appendix 3 - Developer Provided Information
TABLE 2 - Performance Form (Without LTSA)
NOTE TO BIDDERS: INPUT FIELDS DENOTED IN ORANGE SHALL BE COMPLETED BY BIDDER
| Address |  |  |  |  | Rev.0 dated 12 Nov 2024
Location
POI
Ref. | Guaranteed System Performance at POI at Substantial Completion
1 | Parameter | Value | Unit | Notes
2 | Guaranteed Charge Power |  | MW (AC) | at POI
3 | Guaranteed Discharge Power |  | MW (AC) | at POI
4 | Duration | 4 | Hours | at POI
5 | Guaranteed Energy Capacity |  | MWh (AC) | at POI
6 | Guaranteed Round-Trip Efficiency, excluding auxiliary loads |  | % | At POI. Owner prefers value meeting or exceeding 85%.
7 | Guaranteed Response Time |  | Seconds | At POI. Owner prefers value meeting or exceeding 3 sec.
8
9 | Guaranteed Performance Over Equipment Life - At Battery Unit Output Terminals
10 | Bidder to complete values subject to proposed performance guarantees
11 | Year | SOH (%) | Round Trip Efficiency % (excluding aux consumption) | Notes
12 | 0 |  |  | Owner prefers an annual SOH guarantee over 20 years; RTE guarantee at least through warranty period
13 | 1
14 | 2
15 | 3
16 | 4
17 | 5
18 | 6
19 | 7
20 | 8
21 | 9
22 | 10
23 | 11
24 | 12
25 | 13
26 | 14
27 | 15
28 | 16
29 | 17
30 | 18
31 | 19
32 | 20
33
34 | Indicative Performance at POI
35 | Bidder to complete with expected performance values (for informational purposes only)
36 | Year | Power MW (AC) | Capacity MWh (AC) | Round Trip Efficiency % including aux loads | State of Health % | Maximum Auxiliary Consumption per Day MWh (AC) | Notes
37 | 0
38 | 1
39 | 2
40 | 3
41 | 4
42 | 5
43 | 6
44 | 7
45 | 8
46 | 9
47 | 10
48 | 11
49 | 12
50 | 13
51 | 14
52 | 15
53 | 16
54 | 17
55 | 18
56 | 19
57 | 20

## 3 Proposed Equipment
Appendix 3 - Developer Provided Information
TABLE 3 - Proposed Equipment
NOTE TO BIDDERS: INPUT FIELDS DENOTED IN ORANGE SHALL BE COMPLETED BY BIDDER
| Address |  |  | Rev.0 dated 12 Nov 2024
Location
POI
Ref. | Battery Energy Storage System (BESS) | Specification | Notes
1 | Parameter | Value | Notes
2 | Manufacturer
3 | Model
4 | Energy/Container
5 | Number of Containers
6 | UL 1973 Certified | Yes/No
7 | UL 9540 Testing Completed | Yes/No
8 | UL 9540A Testing Completed | Yes/No
9 | UL 9540A Confirms thermal runaway will not propagate rack to rack | Yes/No
10
11 | PCS Inverters | Specification | Notes
12 | Parameter | Value | Notes
13 | Manufacturer
14 | Model
15 | Maximum Output Power @40C
16 | Maximum Output Power @50C
17 | AC Voltage
18 | DC Max Voltage
19 | DC Voltage Range
20 | PCS Charge/Discharge Efficiency
21 | Peak Auxiliary Power Consumption
22 | Operational Frequency
23
24 | PCS Transformers | Specification | Notes
25 | Parameter | Specification | Notes
26 | Manufacturer
27 | Model
28 | Primary Voltage
29 | Secondary Voltage
30 | Transformer Rating [kVA]
31 | Transformer Specification
32 | Transformer type
33 | Efficiency
34
35 | SCADA | Specification | Notes
36 | Parameter | Specification | Notes
37 | Source of Programming
38 | Country Origin of Programming
39 | Application Software Used
40 | Open Source | Yes/No

## 4 Technical Data
Appendix 3 - Developer Provided Information
TABLE 4 - Technical Data for Proposed Equipment
NOTE TO BIDDERS: INPUT FIELDS DENOTED IN ORANGE SHALL BE COMPLETED BY BIDDER
| Address |  |  | Rev.0 dated 12 Nov 2024
Location
POI
Ref. | Battery Energy Storage System (BESS) | Specification | Notes
1 | Item | Value | Notes
2 | Installation type: container, building, pack
3 | Installed DC [MWh]
4 | Rated Discharge Power – ESS [kW]
5 | Rated Charge Power – ESS [kW]
6 | Rated Reactive Power – ESS[kVar]
7 | Rated Apparent Power – ESS[KVA]
8 | Capability Curve
9 | Voltage Tolerance [%]
10 | Available Discharge Energy – ESS [kW]
11 | Recommended Discharge Energy – BOL [kW]
12 | Degradation Scale Until EOL [%]
13 | Recommended Maximum State of Charge [%]
14 | Recommended Minimum State of Charge
15 | [%]Average State of Charge [%]
16 | Charge Duration [hour]
17 | Recommended Charge Power [kW]
18 | Roundtrip Efficiency - ESS AC to AC (RTEAC) [%]
19 | Charge Ramp Rate [kW/h]
20 | Discharge Ramp Rate[kW/h]
21 | System Latency [seconds]
22 | Self-Discharge Rate at 77 °F / 25 °C [kW/h]
23 | Cycle Life Ratings
24 | Specified Duty Cycle
25 | Annual Degradation for Specified Duty Cycle
26 | End of Life (EOL) Criteria
27 | Overload Discharge Power [kW]
28 | Overload Charge Power [kW]
29 | Overload Reactive Power [kW]
30 | Overload AC Current [kW]
31 | Roundtrip Efficiency at Various Discharge Capacities-ESS AC to AC (RTEAC) [%]
32 | Response Time [seconds] |  | *per use case
33 | Rise Time [seonds] |  | *per use case
34 | Settling Time [seconds] |  | *per use case
35 | “Ready” State Energy Consumption [kW]
36 | “Standby” State Energy Consumption [kW]
37 | Auxiliary Power Provision [source]
38 | Thermal Management System Type
39 | Thermal System Capacity [Btu/hr]
40 | “Sleep” State Energy Consumption [kW]
41 | “OFF” State Energy Consumption [kW]
42 | Auxiliary Power – Peak [kW]
43 | Auxiliary Power – Continuous [kW]
44 | Auxiliary Power Nominal Voltage [kW]
45 | Thermal Tolerance Duration [hours]
46 | Coolant Liquid Required (if Any)
47 | ESS Operational Temperature Range [degrees F]
48 | ESS Storage Temperature Range [degrees F]
49 | ESS Operational Humidity Range [degrees F]
50 | ESS Storage Humidity Range [degrees F]
51 | Other Equipment Storage requirements
52 | ESS Enclosure Rating
53 | ESS Enclosure Coating Rating
54 | Hazardous Location Classification
55 | Dust, Rodent and Insect Barriers
56 | Sound Emissions from Enclosure(s) [dB]
57 | Warranty Period [years]
58 | Performance Warranty Period
59 | Defective Warranty Period
60 | LTSA Option:
61 | Expected System Availability
62 | Expected battery refresh charge and discharge cycles per year
63 | Expected Yearly Planned Down-Time for Maintenance
64 | Expected Yearly Unplanned Down-Time of System for Repair
65 | Expected Service Life before Major Replacement
66 | Startup Time [seconds]
67 | Wake Time [seconds]
68 | Shutdown Time [seconds]
69 | Control Power UPS Back-Up Time [hours]
70 | Behavior when Main Power is Interrupted
71 | Behavior when Main Power Returns
72 | Behavior when Aux Power is Interrupted
73 | System Behavior when Aux Power Recovers
74 | Sleep Time [hours]
75 | Long-Term Down-Time (Hibernation or Storage) [hours]
76 | Hibernation Process
77 | Expected filter replacement schedule [months]
78 | MTBF [years]
79 | System Power Factor Range [pu]
80 | PT/CTs Requirements
81 | MV Protection Type
82 | Output Voltage Range – ESS [kV]
83 | Minimum DC Input Voltage [kV]
84 | Maximum DC Input Voltage [kV]
85 | Additional Interconnection Compliance Capability
86 | Current THD [%]
87 | Voltage THD [%]
88 | DC Injection
89 | Phase Imbalance Limits (IEEE 1547)
90 | Voltage Unbalance Limits
91 | Maximum AC short circuit current - ESS
92 | Output Frequency Range [Hz]
93 | Power Conversion System Switching Frequency
94 | Withstand Voltage
95 | Additional Power Quality Support Equipment

## 5 Design Characteristics
Appendix 3 - Developer Provided Information
TABLE 5 - Design Characteristics
NOTE TO BIDDERS: INPUT FIELDS DENOTED IN ORANGE SHALL BE COMPLETED BY BIDDER
| Address |  |  |  | Rev.0 dated 12 Nov 2024
Location
POI
Ref. | CHARACTERISTIC | UOM | VALUE | NOTE
BESS
1 | Number of Battery Containers | each |  | Include catalog cut page and installation procedure if available.
2 | Container Length (each) | ft inches
3 | Container Width (each) | ft inches
4 | Container Height (each) | ft inches
5 | Container Weight (fully loaded) | lbs
6 | Minimum maintenance distance | ft inches |  | This is at a minimum the door swing distance. Provide the side(s) in which this is required.
7 | Container support requirements | N/A |  | Any special considerations for setting the containers (aka special pile or pad considerations).
8 | Container external cooling/heating requirements | N/A |  | Any special considerations for heating/cooling the containers
9 | Number and size of DC conduits | each and size |  | If applicable - depends on if inverters are incorporated into the Battery Container
10 | Number and size of AC conduits | each and size |  | If applicable - depends on if inverters are incorporated into the Battery Container
11 | Number and size of DC cable terminations | each and size |  | If applicable - depends on if inverters are incorporated into the Battery Container
12 | Number and size of AC cable terminations | each and size |  | If applicable - depends on if inverters are incorporated into the Battery Container
13 | Number and size of LV AC conduits | each and size |  | 208/240V - if applicable
14 | Number and size of LV AC cables | each and size |  | 208/240V - if applicable
15 | Number and size of fiber conduits | each and size
16 | Number and size of fiber cables | each and size
17 | Number and size of fire department connections | each and size |  | If applicable
18
19 | PCS
20 | Number of PCS Skids (inverter) | each |  | Not applicable if installed within Battery Containers. Include cut page and installation procedure if available.
21 | PCS Length (each) | ft inches
22 | PCS Width (each) | ft inches
23 | PCS Height (each) | ft inches
24 | PCS Weight (fully loaded) | lbs
25 | Minimum maintenance distance | ft inches |  | This is at a minimum the door swing distance. Provide the side(s) in which this is required.
26 | PCS external cooling/heating requirements | N/A |  | Any special considerations for heating/cooling the PCS
27 | PCS support requirements | N/A |  | Any special considerations for setting the PCS skids (aka special pile or pad considerations).
28 | Number and size of DC conduits | each and size
29 | Number and size of AC conduits | each and size
30 | Number and size of DC cable terminations | each and size
31 | Number and size of AC cable terminations | each and size
32 | Number and size of fiber conduits | each and size
33 | Number and size of fiber cables | each and size
34
35 | LV/MV Transformer Skids
36 | Number of LV/MV transformer skids | each |  | Not applicable if installed within Battery Containers. Include cut page and installation procedure if available.
37 | LV/MV XFRMR Length (each) | ft inches
38 | LV/MV XFRMR Width (each) | ft inches
39 | LV/MV XFRMR Height (each) | ft inches
40 | LV/MV XFRMR Wieght (fully loaded) | lbs
41 | Minimum maintenance distance | ft inches |  | This is at a minimum the door swing distance. Provide the side(s) in which this is required.
42 | LV/MV XFRMR support requirements | N/A |  | Any special considerations for setting the LV/MV transformer (aka special pile or pad considerations).
43 | Number and size of AC conduits | each and size
44 | Number and size of AC cable terminations | each and size
45 | Number and size of control conduits | each and size
46 | Number and size of control cables | each and size
47
48 | SCADA
49 | Number of SCADA skids | each |  | Not applicable if installed within Battery Containers. Include cut page and installation procedure if available.
50 | LV/MV XFRMR Length (each) | ft inches
51 | LV/MV XFRMR Width (each) | ft inches
52 | LV/MV XFRMR Height (each) | ft inches
53 | LV/MV XFRMR Wieght (fully loaded) | lbs
54 | Minimum maintenance distance | ft inches |  | This is at a minimum the door swing distance. Provide the side(s) in which this is required.
55 | LV/MV XFRMR support requirements | N/A |  | Any special considerations for setting the SCADA skids (aka special pile or pad considerations).
56 | Number and size of AC conduits | each and size
57 | Number and size of AC cable terminations | each and size
58 | Number and size of control conduits | each and size
59 | Number and size of control cables | each and size
60 | Number and size of fiber conduits | each and size
61 | Number and size of fiber cables | each and size
62
63 | OTHER ADDITIONAL SKIDS
64 | Number of ADDITIONAL skids | each |  | Include cut page and installation procedure if available. Cut and paste for each ADDITIONAL skid if different.
65 | ADDITIONAL Length (each) | ft inches
66 | ADDITIONAL Width (each) | ft inches
67 | ADDITIONAL Height (each) | ft inches
68 | ADDITIONAL Wieght (fully loaded) | lbs
69 | Minimum maintenance distance | ft inches |  | This is at a minimum the door swing distance. Provide the side(s) in which this is required.
70 | ADDITIONAL support requirements | N/A |  | Any special considerations for setting the ADDITIONAL skids (aka special pile or pad considerations).
71 | ADDITIONAL skid requirements | N/A |  | Any other special consdierations for the ADDITIONAL skids.